## Introductory Notes
Washington State Department of Health
Disinfection Byproducts Monitoring Plan Template
Notes and Instructions
Version 3.0
Template designed to help systems develop their required DBP Monitoring Plan
|  |  | DOH Form |  | 331-464
|  |  | Revised |  | 2025-03-26
Notes:
This Excel Workbook was developed by Washington State Department of Health, Office of Drinking Water.
This workbook was developed using Microsoft Excel 2000. However, it can be used in Excel 97 as well as later versions with no problems.
The workbook is intended for use by water systems to develop their required DBP Monitoring plan
DBP Monitoring requirements vary by source type and population served.
There are 3 monitoring frequency tabs to select from - Quarterly, annual, and reduced triennial.
Select the tab that fits your system monitoring requirements.
If you are uncertain about your system requirements, see the Reference tabs for either Routine Monitoring or Reduced Monitoring, or look up your WQMS.
Version Notes
1 | Update July 2013
Initial template for Stage 2 DBP Monitoring Plan, incorporated IDSE requirements
2 | Update May 2018
Removed IDSE requirement as that is in the past
Added worksheet pages for each monitoring frequency - quarterly, annual, and reduced triennial
Added reference sheets for routine and reduced monitoring
3 | Update March 2025
Added TOC monitoring frequencies

## Quarterly Schedule
DBP Monitoring Plan
(Quarterly Schedule)
This template should be used by:
* Surface water systems who serve more than 500 population and are not on reduced monitoring
* Surface water systems who serve more than 10,000 population on reduced monitoring
* Groundwater systems who serve more than 10,000 population and are not on reduced monitoring
* Any system that is on increased quarterly monitoring
For more information, refer to the Reference Sheets on the separate tabs
System Name:
PWSID#:
Population:
Type of Source Water:
Completed by:
Date:
Routine Monitoring Requirments
Monitoring Frequency (Routine Monitoring): |  |  | Quarterly |  | See Routine Monitoring Reference tab to determine number of samples required
Number of TTHM Samples Required:
Number of HAA5 Samples Required:
Reduced Monitoring Schedule
Monitoring Frequency (Reduced Monitoring): |  |  | Quarterly |  | See Reduced Monitoring Reference tab to determine number of samples required
Number of TTHM Samples Required:
Number of HAA5 Samples Required:
Monitoring Locations and Month Assigned
Monitoring Location (Name of Site) |  | Assigned Sampling Month
|  | 1st Qtr | 2nd Qtr | 3rd Qtr | 4th Qtr
Determining Compliance for TTHM and HAA5
Our system is required to monitor quarterly. Each quarter we will calculate a locational running annual average (LRAA) for TTHM and HAA5 at each monitoring location. Compliance will be achieved if the TTHM and the HAA5 LRAA at each monitoring location for the four most recent quarters is less than or equal to 0.080 mg/L for TTHM and less than or equal to 0.060 mg/l for HAA5.
Because compliance is based on a locational running annual average, the same location(s) must be used each quarter.
Operational Evaluation Level (OEL)
Calculated each quarter using the most recent 3 quarters of sample results, with Q3 being the most recent (multiplied by 2) and Q1 being the first of the 3 quarters.
If the calculated OEL exceeds the MCLs for TTHM (0.080 mg/L) or HAA5 (0.060 mg/L) then the system has an OEL exceedance and is required to conduct an operational evaluation and submit a report within 90 days.
To qualify for reduced monitoring:
The TTHM LRAA must be less than or equal to 0.040 mg/L AND the HAA LRAA must be less than or equal to 0.030 mg/L at each monitoring location.
AND for systems that use surface water the source water annual average TOC level, before any treatment, must be less than or equal to 4.0 mg/L (based on routine monthly samples or reduced quarterly samples, see Reduced Monitoring Sheet). Please note, if you are a wholesale customer, you will need to get this data from your supplying system.
Disinfectant Residual Monitoring
Chlorine residuals must be measured at the same time and place as routine or repeat coliform samples MRDL for chlorine and chloramines = 4.0 mg/l as Cl2
Determining Compliance for disinfectant residuals
Compliance is based on the running annual average (RAA) of 12 consecutive months. Daily residual measurements will / will not be included in the compliance calculations (circle one)
(Attach a distribution map with sample locations. You will need to print a hard copy for your records and make it available upon request. You do not need to submit a copy to DOH. If you need this publication in an alternate format, call (800) 525-0127. For TTY/TDD call (800) 833-6388.)
OEL = "[Q1 + Q2 + 2×(Q3)] " /𝟒

## Annual Schedule
DBP Monitoring Plan
(Annual Schedule)
This template should be used by:
* Surface water systems who serve less than 500 population
* Surface water systems who serve between 500-3,300 population on reduced monitoring
* Groundwater systems who serve less than 10,000 population
* Groundwater systems who serve 500-99,999 population on reduced monitoring
For more information, refer to the Reference Sheets on the separate tabs
System Name:
PWSID#:
Population:
Type of Source Water:
Completed by:
Date:
Monitoring Requirments
Monitoring Frequency: |  | Annual
Number of TTHM Samples Required:
Number of HAA5 Samples Required:
Monitoring Locations and Month Assigned
Monitoring Location (Name of Site) | Month Assigned
Determining Compliance for TTHM and HAA5
Our system is required to monitor annually. Compliance will be achieved if the TTHM and the HAA5 at each monitoring location is less than or equal to 0.080 mg/L for TTHM and less than or equal to 0.060 mg/l for HAA5. If these levels are exceeded the monitoring frequency will be increased to quarterly.
To qualify for reduced monitoring:
The TTHM LRAA must be less than or equal to 0.040 mg/l AND the HAA LRAA must be less than or equal to 0.030 mg/l at each monitoring location. For Surface water sources, see Reduced Monitoring Sheet for TOC requirements.
If your system is on reduced annual monitoring, to remain on reduced monitoring:
The TTHM LRAA must be less than or equal to 0.060 mg/l AND the HAA LRAA must be less than or equal to 0.045 mg/l at each monitoring location. If these levels are exceeded, but the MCL is not exceeded, the monitoring frequency will be returned to routine monitoring schedule. For Surface water sources, see Reduced Monitoring Sheet for TOC requirements.
Disinfectant Residual Monitoring
Chlorine residuals must be measured at the same time and place as routine or repeat coliform samples
MRDL for chlorine and chloramines = 4.0 mg/l as Cl2
Determining Compliance for disinfectant residuals
Compliance is based on the running annual average (RAA) of 12 consecutive months
Daily residual measurements will / will not be included in the compliance calculations (circle one)
(Attach a distribution map with sample locations. You will need to print a hard copy for your records and make it available upon request. You do not need to submit a copy to DOH. If you need this publication in an alternate format, call (800) 525-0127. For TTY/TDD call (800) 833-6388.)

## Reduced Triennial Schedule
DBP Monitoring Plan
(Reduced Triennial Schedule)
This template should be used by:
* Groundwater systems who serve less than 500 population on reduced monitoring
For more information, refer to the Reference Sheets on the separate tabs
System Name:
PWSID#:
Population:
Type of Source Water:
Completed by:
Date:
Routine Monitoring Requirments
Monitoring Frequency: |  | Reduced Triennial
Number of TTHM Samples Required:
Number of HAA5 Samples Required:
Monitoring Locations and Month Assigned
Monitoring Location (Name of Site) | Month Assigned
Determining Compliance for TTHM and HAA5
Our system is required to monitor triennially. Compliance will be achieved if the TTHM and the HAA5 at each monitoring location is less than or equal to 0.080 mg/L for TTHM and less than or equal to 0.060 mg/l for HAA5. If these levels are exceeded the monitoring frequency will be increased to quarterly.
To remain on reduced monitoring:
The TTHM LRAA must be less than or equal to 0.060 mg/l AND the HAA LRAA must be less than or equal to 0.045 mg/l at each monitoring location. If these levels are exceeded, but the MCL is not exceeded, the monitoring frequency will be returned to annual.
Disinfectant Residual Monitoring
Chlorine residuals must be measured at the same time and place as routine or repeat coliform samples
MRDL for chlorine and chloramines = 4.0 mg/l as Cl2
Determining Compliance for disinfectant residuals
Compliance is based on the running annual average (RAA) of 12 consecutive months
Daily residual measurements will / will not be included in the compliance calculations (circle one)
(Attach a distribution map with sample locations. You will need to print a hard copy for your records and make it available upon request. You do not need to submit a copy to DOH. If you need this publication in an alternate format, call (800) 525-0127. For TTY/TDD call (800) 833-6388.)

## Routine Monitoring Reference
Stage 2 DBP Routine Monitoring Requirements
(reduced monitoring is on the next tab)
Source Water Type | Population Range | Routine Monitoring Frequency | Number of Samples | Notes
Surface Water | < 500 | Annual | 2 Samples; One TTHM and one HAA5 | • Only one TTHM and one HAA5 sample required, not a dual sample set.
• The TTHM sample can be a different location than the HAA5 sample or both samples can be taken from the same location.
Surface Water | 500 - 3,300 | Quarterly | 2 Samples; One TTHM and one HAA5 (different samples sites) | • Only one TTHM and one HAA5 sample required, not a dual sample set.
• The TTHM sample can be a different location than the HAA5 sample or both samples can be taken from the same location.
Surface Water | 3,301 - 9,999 | Quarterly | 2 Sample Sets; Two sets of TTHM and HAA5 samples (two locations, monitor both TTHM/HAA5 at every location) | • Two locations are required.
• Both locations must be monitored for TTHM and HAA5.
Surface Water | 10,000 - 49,999 | Quarterly | 4 Sample Sets; Four sets of TTHM and HAA5 samples (two locations, monitor both TTHM/HAA5 at every location) | • Four locations are required.
• All locations must be monitored for TTHM and HAA5.
Surface Water | 50,000 - 249,000 | Quarterly | 8 Sample Sets; Eight sets of TTHM and HAA5 samples (two locations, monitor both TTHM/HAA5 at every location) | • Eight locations are required.
• All locations must be monitored for TTHM and HAA5.
Groundwater | < 500 | Annual | 2 Samples; One TTHM and one HAA5 | • Only one TTHM and one HAA5 sample required, not a dual sample set.
• The TTHM sample can be a different location than the HAA5 sample. Or there can be one site for both samples.
Groundwater | 500 - 9,999 | Annual | 2 Sample Sets; Two sets of TTHM and HAA5 samples (two locations, monitor both TTHM/HAA5 at every location) | • Two locations are required.
• Both locations must be monitored for TTHM and HAA5.
Groundwater | 10,000 - 99,999 | Quarterly | 4 Sample Sets; Four sets of TTHM and HAA5 samples (four locations, monitor both TTHM/HAA5 at every location) | • Four locations are required.
• All locations must be monitored for TTHM and HAA5.
Groundwater | 100,000 - 499,999 | Quarterly | 6 Sample Sets; Six sets of TTHM and HAA5 samples (six locations, monitor both TTHM/HAA5 at every location) | • Six locations are required.
• All locations must be monitored for TTHM and HAA5.

## Reduced Monitoring Reference
Stage 2 DBP Criteria for Reduced Monitoring
(routine monitoring is on the previous tab)
General Criteria for Qualifying for Reduced Monitoring: |  |  |  | General Criteria to Remain on Reduced Monitoring
TTHM LRAA is ≤ 0.040 mg/L for all samples |  | (LRAA = Locational Running Annual Average, which is the average of all samples over a year period at a specific sample location.) |  | Systems on quarterly maintain a LRAA for all locations below 40/30.
HAA5 LRAA is ≤ 0.030 mg/L for all samples |  |  |  | Systems on a monitoring frequency < quarterly have results in the right time frame which are <60/45
For surface water, RAA raw water TOC ≤ 4.0 mg/L. -Monthly TOC samples must be taken for 12 consecutive months initially and then quarterly every year after. -For purchasing systems, you are required to ensure your supplier is collecting this data. |  |  |  | For surface water, RAA raw water TOC ≤ 4.0 mg/L. -Monthly TOC samples must be taken for 12 consecutive months initially and then quarterly every year after. -For purchasing systems, you are required to ensure your supplier is collecting this data.
Stage 2 DBP Reduced Monitoring Requirements
Source Water Type | Population Range | Reduced Monitoring Frequency | Number of Samples Required | Details for Samples Required and Monitoring Locations
Surface Water | < 500 | No Reduction Allowed
Surface Water | 500 - 3,300 | Reduced to Annual | 2 Samples Total | > One location for TTHM and one location for HAA5
> The TTHM sample should be taken at the location and during the quarter with highest TTHM result.
> The HAA5 sample should be taken at the location and during the quarter with highest HAA5 result.
Surface Water | 3,301 - 9,999 | Reduced to Annual | 2 Dual Sample Sets | > Two sample sets of TTHM and HAA5 samples (monitor two locations for both TTHM and HAA5)
> If the highest TTHM and HAA5 results were during different quarters then collect one dual sample set during highest TTHM quarter and the other during the highest HAA5 quarter.
Surface Water | 10,000 - 49,999 | Stays Quarterly - (Number of samples taken each quarter is reduced) | 2 Dual Sample Sets | > Two sample sets of TTHM and HAA5 samples (monitor two locations for both TTHM and HAA5)
> Collect one TTHM/HAA5 sample set at the location with highest Locational Running Annual Average (LAA) for TTHM.
> Collect the second TTHM/HAA5 sample set at the location with highest Locational Running Annual Average (LAA) for HAA5.
Surface Water | 50,000 - 249,000 | Stays Quarterly - (Number of samples taken each quarter is reduced) | 4 Dual Sample Sets | > Four sample sets of TTHM and HAA5 samples (monitor four locations for both TTHM and HAA5)
> Collect two TTHM/HAA5 sample sets at the locations with highest Locational Running Annual Averages (LAA) for TTHM.
> Collect the other two TTHM/HAA5 sample sets at the locations with highest Locational Running Annual Averages (LAA) for HAA5.
Groundwater | < 500 | Reduced to Every 3 Years | 2 Samples; One TTHM and one HAA5 | > One location for TTHM and one location for HAA5
> The TTHM sample should be taken at the location and during the quarter with highest TTHM result.
> The HAA5 sample should be taken at the location and during the quarter with highest HAA5 result.
Groundwater | 500 - 9,999 | Annual | 2 Samples; One TTHM and one HAA5 | > One location for TTHM and one location for HAA5
> The TTHM sample should be taken at the location and during the quarter with highest TTHM result.
> The HAA5 sample should be taken at the location and during the quarter with highest HAA5 result.
Groundwater | 10,000 - 99,999 | Reduced to Annual and Fewer Sample Sites | 2 Dual Sample Sets | > Two sample sets of TTHM and HAA5 samples (monitor two locations for both TTHM and HAA5)
> If the highest TTHM and HAA5 results were during different quarters then collect one dual sample set during the highest TTHM quarter and the other sample set during the highest HAA5 quarter.
Groundwater | 100,000 - 499,999 | Stays Quarterly - (Number of samples taken each quarter is reduced) | 2 Dual Sample Sets | > Two sample sets of TTHM and HAA5 samples (monitor two locations for both TTHM and HAA5)
> Collect one TTHM/HAA5 sample set at the location with highest Locational Running Annual Average (LAA) for TTHM.
> Collect the second TTHM/HAA5 sample set at the location with highest Locational Running Annual Average (LAA) for HAA5.